## CSBox BOM
Line # | Name | Description | Designator | Revision ID | Revision State | Revision Status | Quantity | Manufacturer 1 | Manufacturer Part Number 1 | Manufacturer Lifecycle 1 | Supplier 1 | Supplier Part Number 1 | Supplier Unit Price 1 | Supplier Subtotal 1
| STM32F730V8T6 | STMICROELECTRONICS - STM32F730V8T6 - MCU, 32BIT, 216MHZ, LQFP-100 | B1 |  | Not managed |  | 1 | STMicroelectronics | STM32F730V8T6 | Volume Production | Mouser | 511-STM32F730V8T6 | 7.25 | 7.25
| 100uF | 100µF 50V Aluminum Polymer Capacitor Radial, Can - SMD 28mOhm 4000 Hrs @ 125°C | C1, C2, C3 |  | Not managed |  | 3 | Murata | GRM32ER60J107ME20L | Not Recommended for New Design | Future Electronics | 2114105 | 1.22 | 3.66
| 0.1uF | 0.1µF ±10% 50V Ceramic Capacitor X7R 0805 (2012 Metric) | C4, C9 |  | Not managed |  | 2 | Murata | GRM155R71C104KA88D | Volume Production | Mouser | 81-GRM155R71C104KA88 | 0.018 | 0.18
| 1uF | 1µF ±5% 50V Ceramic Capacitor X7R 0805 (2012 Metric) | C5, C8 |  | Not managed |  | 2 | Murata | GRM155R61A105KE15D | Obsolete
| 10uF | 10µF ±10% 50V Ceramic Capacitor X7R 1206 (3216 Metric) | C6, C7 |  | Not managed |  | 2 | Murata | GRM188R60J106ME47D | Volume Production | Newark | 24R6334 | 0.065 | 0.13
| C1005C0G1H070D050BA | Multilayer Ceramic Capacitors 7pF ±0.5pF 50V C0G SMD 0402 | C10, C26 | CMP-08246-005328-1 | New From Design | Up to date | 2 | TDK | C1005C0G1H070D050BA | Not Recommended for New Design | Mouser | 810-C1005C0G1H070D | 0.1 | 0.2
| CC0603JRNPO9BN180 | Chip Capacitor, 18 pF, +/- 5%, 50 V, -55 to 125 degC, 0603 (1608 Metric), RoHS, Tape and Reel | C11, C13, C34, C35, C41, C42, C48, C49 | CMP-1659-00030-1 | Released | Up to date | 8 | Yageo | CC0603JRNPO9BN180 | Volume Production | Newark | 68R4719 | 0.006 | 0.048
| 4.7 μF | SMT Capacitor | C12 |  | Not managed |  | 1 | Kyocera AVX | TAJA475M010RNJ | Volume Production | Mouser | 581-TAJA475M010R | 0.33 | 0.33
| GRM155R71H104KE14D | Chip Multilayer Ceramic Capacitors for General Purpose, 0402, 0.10uF, X7R, 15%, 10%, 50V | C14, C15, C16, C17, C18, C19, C20, C21, C22, C23, C24, C25, C27 | CMP-2008-04639-2 | New From Design | Up to date | 13 | Murata | GRM155R71H104KE14D | Volume Production | Mouser | 81-GRM155R71H104KE4D | 0.015 | 0.195
| C0603C225K9PACTU |  | C28, C31 | CMP-2006-02260-1 | Released | Up to date | 2 | KEMET | C0603C225K9PACTU | Volume Production | Mouser | 80-C0603C225K9P | 0.12 | 0.24
| 1uF | SMT Capacitor | C29 |  | Not managed |  | 1 | Murata | GRM155R61A105KE15D | Obsolete
| 100nF | SMT Capacitor | C30, C33 |  | Not managed |  | 2 | Murata | GRM033R60J104KE19D | Volume Production | Newark | 51R6558 | 0.007 | 0.07
| 100pF | 100pF ±5% 100V Ceramic Capacitor C0G, NP0 0805 (2012 Metric) | C32 |  | Not managed |  | 1 | Murata | GRM1885C1H101JA01D | Not Recommended for New Design | Digikey | 490-1427-1-ND | 0.1 | 0.1
| 593D106X9016A2TE3 | 593D106X9016A2TE3 Cap Tant Solid 10uF 16V A CASE 10% (3.2 X 1.6 X 1.6mm) SMD 3216-18 1.7 Ohm 125C T/R | C36, C43, C50 | CMP-00030-39455466-1 | New From Design | Up to date | 3 | Vishay Sprague | 593D106X9016A2TE3 | Volume Production | Newark | 41Y4399 | 0.18 | 0.54
| C0402C104K8RACTU | CAP CER 0.1UF 10V X7R 0402 | C37, C38, C39, C40, C44, C45, C46, C47, C51, C52, C53, C54 | CMP-2008-03086-2 | New From Design | Up to date | 12 | KEMET | C0402C104K8RACTU | Volume Production | Newark | 14N2167 | 0.006 | 0.072
| MBRS130LT3G | Diode Schottky 30V 2A Surface Mount SMB | D1 |  | Not managed |  | 1 | ON Semiconductor | MBRS130LT3G | Volume Production | Mouser | 863-MBRS130LT3G | 0.45 | 0.45
| BZT52C3V3-7-F | Zener Diode 3.3V 500mW ±6% Surface Mount SOD-123 | D2 |  | Not managed |  | 1 | Diodes | BZT52C3V3-7-F | Volume Production | Newark | 12T1447 | 0.012 | 0.06
| APHHS1005CGCK | LED GREEN CLEAR CHIP SMD | D3, D4, PWR | CMP-44529-000044-1 | New From Design | Up to date | 3 | Kingbright | APHHS1005CGCK | Unknown | Arrow Electronics | APHHS1005CGCK | 0.3582 | 1.07
| ESD3V3D9-TP | 8.8V Clamp 5A (8/20µs) Ipp Tvs Diode Surface Mount SOD-923 | D5, D6, D7, D8, D9, D10, D11, D12, D13, D14, D15, D16 |  | Not managed |  | 12 | MCC | ESD3V3D9-TP | Volume Production | Digikey | ESD3V3D9-TPMSCT-ND | 0.255 | 3.06
| RJ45 LAN | 8 Pins, 2 Row 2.54mm Pitch, right angle Connector, male | E_NET_1, E_NET_2, E_NET_3 |  | Not managed |  | 3 | Wurth Electronics | 74980111211 | Volume Production | Mouser | 710-74980111211 | 8 | 24
| 694106301002 |  | J1 | CMP-1502-00188-2 | Released | Up to date | 1 | Wurth Electronics | 694106301002 | Volume Production | Digikey | 732-5930-ND | 1.02 | 1.02
| B6B-EH-A(LF)(SN) | CONN HEADER VERT 6POS 2.5MM | J2 | CMP-17439-000293-1 | New From Design | Up to date | 1 | JST | B6B-EH-A(LF)(SN) | Volume Production | Future Electronics | 1135417 | 0.126 | 0.126
| 473460001 | CONN RCPT USB2.0 MICRO B SMD R/A | J3 | CMP-2000-05246-2 | New From Design | Up to date | 1 | Molex | 47346-0001 | Volume Production | Farnell | 1568026 | 0.99461 | 0.99461
| Mounting Hole | Mounting Hole | MH1, MH2, MH3, MH4 |  | Not managed |  | 4
| GRPB041VWVN-RC | Male Header, Pitch 1.27 mm, 1 x 4 Position, Height 4 mm, Tail Length 2.3 mm, -40 to 105 degC, RoHS, Bulk | P1 | CMP-2000-06373-1 | Released | Up to date | 1 | Sullins | GRPB041VWVN-RC | Volume Production | Future Electronics | 1907401 | 0.198 | 0.198
| 61300611121 |  | P2 | CMP-1502-01070-2 | Released | Up to date | 1 | Wurth Electronics | 61300611121 | Volume Production | Digikey | 732-5319-ND | 0.35 | 0.35
| CRCW0402100RFKED | RES Thick Film, 100Ω, 1%, 0.063W, 100ppm/°C, 0402 | R2, R3, R? | CMP-1011-00397-3 | New From Design | Up to date | 3 | Yageo | RC0402FR-07100RL | Volume Production | Newark | 98K7495 | 0.002 | 0.006
| ERJ-2RKF2001X | RES SMD 2K OHM 1% 1/10W 0402 | R4, R5, R6 | CMP-2002-00758-4 | Released | Up to date | 3 | Panasonic | ERJ-2RKF2001X | Volume Production | Mouser | 667-ERJ-2RKF2001X | 0.016 | 0.16
| B3U-1000P-B | SWITCH TACTILE SPST-NO 0.05A 12V | SW1 | CMP-08834-000005-1 | New From Design | Up to date | 1 | Omron | B3U-1000P-B | Volume Production | Digikey | SW1143CT-ND | 1.02 | 1.02
| LD1117S33CTR | Linear Voltage Regulator IC 1 Output 800mA SOT-223 | U1 |  | Not managed |  | 1 | STMicroelectronics | LD1117S33CTR | Volume Production | Digikey | 497-1241-1-ND | 0.41 | 0.41
| ESP8266-01/ESP-01 | MakerFocus 4pcs ESP8266 ESP-01 Serial Wireless WiFi Transceiver Receiver Module 1MB SPI Flash DC3.0-3.6V Internet of Things WiFi Module Board Compatible with Ar duino | U2 |  | Not managed |  | 1
| FT232RL-REEL | IC USB FS SERIAL UART 28-SSOP | U3 | CMP-0078-00029-4 | New From Design | Up to date | 1 | FTDI | FT232RL-REEL | Not Recommended for New Design | Farnell | 1146032 | 5.71 | 5.71
| ENC28J60-I/ML | Stand-Alone Ethernet Controller with SPI Interface, 28-Pin QFN, Industrial Temperature | U5, U6, U? | CMP-0186-00028-2 | Released | Up to date | 3 | Microchip | ENC28J60-I/ML | Volume Production | Mouser | 579-ENC28J60-I/ML | 4.38 | 13.14
| ECS-80-18-5PX-TR | Low Profile Quartz Crystal, 8.0 MHz, 2-Pin SMD, RoHS, Tape and Reel | X1 | CMP-2000-06193-1 | Released | Up to date | 1 | ECS International | ECS-80-18-5PX-TR | Volume Production | Farnell | 3649548 | 0.2654 | 0.2654
| ABS07-32.768KHZ-7-T | Crystal 32.768kHz ±20ppm (Tol) 7pF FUND 70kΩ 2-Pin CSMD T/R | Y1 | CMP-27762-014373-1 | New From Design | Up to date | 1 | Abracon | ABS07-32.768KHZ-7-T | Volume Production | Newark | 14N8750 | 0.578 | 0.578
| ABM3-25.000MHZ-D2Y-T | Crystal 25MHz ±20ppm 18pF SMD-2 5mm x 3.2mm | Y2, Y3, Y4 | CMP-27762-002203-1 | New From Design | Up to date | 3 | Abracon | ABM3-25.000MHZ-D2Y-T | Volume Production | Newark | 77R1477 | 0.382 | 1.15